## Feuil1
|  |  |  | A |  |  | G |  |  | D
Timers | T |  | PORT (LAT PORT TRIS) | Pin µChip | Signal | GPIO | Pin µChip | Signal | GPIO | Pin µChip | Signal | GPIO
| T1 |  |  | RA0 | LATA0 | 0 | RG6 | LATG6 | 4 | RD8 | IC1 | 7
| T2 |  |  | RA1 | LATA1 | 1 | RG7 | LATG7 | 5 | RD9 | IC2 | 8
| T3 |  |  | RA3 | LATA3 | 2 | RG8 | LATG8 | 6 | RD10 | IC3 | 9
| T4 |  |  | RA9 | LATA9 | 3 |  |  |  | RD11 | IC4 | 10
| T5 | [8 empty] | RD12 | IC5 | 11
| T6 | [8 empty] | RD13 | IC6 | 12
T7
T8
T9
All port pins have three registers directly associated
with their operation as digital I/O. The data direction
register (TRISx) determines whether the pin is an input
or an output. If the data direction bit is a ‘1’, then the pin
is an input. All port pins are defined as inputs after a
Reset. Reads from the latch (LATx), read the latch.
Writes to the latch, write the latch. Reads from the port
(PORTx), read the port pins, while writes to the port
pins, write the latch.